## Revision History
GH3036 Reference BOM
Revision | Date | Description
1.0 | 2025-01-08 | Initial release

## BOM
Bill of Materials
Item | Part Reference | Value | PCB Footprint | Description | Qty | Note
1 | C1 | 10 μF | C0603 | CAP, CER, 10 μF, X5R, ±20%, 10 V | 1 | -
2 | C2,C3,C4,C5 | 1 μF | C0201 | CAP, CER, 1 μF, X5R, ±20%, 6.3 V | 4 | -
3 | R1,R2 | 4.7k | R0201 | RES, SMD,4.7 kohm, 5% | 2 | Optional. IIC Communication: 4.7k SPI Communication: NC
4 | L1,L2 | SFH7017 | - | Multi-chip LED, with Green/Red/Infrared Emitter | 2 | -
5 | PD1,PD2 | SFH2703 | - | PD | 2 | -
6 | U1 | GH3036 | CSP | AFE | 1 | Package size: 1.88mmx1.88mmx0.46mm
Note: Users can choose LED and PD flexibly.

## Legal Statement & Contact Info
Copyright
Copyright © 2025 Shenzhen Goodix Technology Co., Ltd. All rights reserved. This document contains information that is proprietary to Shenzhen Goodix Technology Co., Ltd. ('GOODIX'). The holder of this document shall treat all information contained herein as confidential, shall use the information only for its intended purpose, and shall not duplicate, disclose, or disseminate any of this information in any manner unless GOODIX has provided express, written permission otherwise.
Trademarks
“汇顶”, “汇顶科技”, “GOODiX” are trademarks or registered trademarks of Shenzhen Goodix Technology Co., Ltd. or its affiliates.
Disclaimer
This document conveys no express or implied licenses to any intellectual property rights belonging to GOODIX. GOODIX assumes no liability whatsoever for any use of the information contained in this document or for the consequences arising from such use by the holder of this document. Unless there is an express written agreement with GOODIX, GOODIX makes no warranties of non-infringement of intellectual property rights. The information contained in this document is only provided for convenience to the holder of this document, and GOODIX may, from time to time and at its sole option, update the information contained in this document without notice. GOODIX makes no representations or warranties, express or implied, written or oral, legal or otherwise, with respect to the information contained in this document, including, but not limited to, any representations or warranties with respect to its use, quality, performance, merchantability or fitness for a particular purpose. The holder of this document shall ensure that the information contained in this document is used in accordance with technical specifications. Without an express, written permission provided by GOODIX, it is not permitted to use GOODIX products as critical components in life support systems. Any source code (software and/or firmware) contained in this document is proprietary to GOODIX, and the source code may not be reproduced, modified, converted, compiled, or demonstrated without express written permission of GOODIX. Any solution data if involved in this document pertain to design value or typical value, and any control value of mass production represents the control solution or data for current production line. Delivery standard is based on the current control value, and final definition after verification by both parties shall prevail.
Contact Information
Shenzhen Goodix Technology Co., Ltd. Headquarters: 26F, Goodix Headquarters, No.1 Meikang Road, Futian District, Shenzhen, China; Zip Code:518000 TEL: +86-755-33338828 Website: http://www.goodix.com